## A_MODELLINFO
parameter | data type | value
A01_Prosjektnavn | Text | Granitten Utleie
A02_Område | Text | Byggetrinn 1
A03_Produsert_av | Text | NGI
A04_Dokumentnummer | Text | Model
A05_Revisjonsnummer | Integer | 1
A06_Revisjonsdato | Date | 2023-08-23
A07_Revisjonsmerknad | Text | test
A08_Utført_av | Text | GEr
A09_Kontrollert_av | Text
A10_Godkjent_av | Text

## LOD-all
Property | Description | Unit | Data type | LOI100 | LOI200 | LOI300 | LOI350 | LOI400 | LOI500
Type | Required type of element | - | Text | X | X | X | X | X | X
ID | Unique identifier of single elements | - | Text |  |  | X | X | X | X
Active | Whether the element is pre-stressed/active (True) or non-stressed/passive (False) | - | Boolean | X | X | X | X | X | X
Number of elements | Estimated number of elements in case no individual elements are modelled | - | Integer |  | X
Spacing | Spacing of elements in case no individual elements are modelled | [m] | Real |  | X
Length | Estimated element length in case no individual elements are modelled, or specific lengths otherwise | [m] | Real |  | X | X | X | X | X
Inclination | Inclination from horizontal of individual element | [°] | Real |  |  | X | X | X | X
Azimuth | Direction of individual element | [°] | Real |  |  | X | X | X | X
Diameter | Nominal element diameter | [mm] | Real |  | X | X | X | X | X
Yield load | Required yield load of element | [kN] | Real |  | X | X | X | X | X
Head plate type | Required type of head plate | - | Text |  |  |  |  | X | X
Anchoring length | Length of the element behind the zone subjected to displacement | [m] | Real |  |  | X | X | X | X
Inflation pressure | Required pressure to inflate an expansion element (e.g. Swellex) | [bar] | Real |  |  |  |  | X | X
Bond type | Material to be used to create an interface to the ground (e.g. cement, resin) | - | Text |  | X | X | X | X | X
Bond length | Length of the element that should be in contact with the ground | [m] | Real |  | X | X | X | X | X
Bond strength | Uniaxial Compressive Strength of bond material | [Pa] | Real |  | X | X | X | X | X
Pre-stressing force | Force that is to be applied in case of pre-stressed anchors | [kN] | Real |  |  | X | X | X | X
Element head X-coordinate | X-Coordinate of the element head | - | Real |  |  | X | X | X | X
Element head Y-coordinate | Y-Coordinate of the element head | - | Real |  |  | X | X | X | X
Element head Z-coordinate | Z-Coordinate of the element head | - | Real |  |  | X | X | X | X
Measurement-while-drilling | Whether MWD data is available | - | Boolean | [5 empty] | X
Failure test recommended | Whether the failure test is recommended | - | Boolean |  |  |  |  | X | X
Failure test | Whether the capacity of the installed anchor is tested against the yield load (Tested/Not tested) | - | Boolean | [5 empty] | X
Failure test force | Force that is applied in case it is yield load tested | [kN] | Real | [5 empty] | X
Proof load test recommended | Whether the proof load test is recommended | - | Boolean |  |  |  |  | X | X
Proof load test | Whether the capacity of the installed anchor is tested against the proof load and result (Passed/Failed/Not tested) | - | Text | [5 empty] | X
Proof load test force | Force that is applied in case it is proof load tested | [kN] | Real | [5 empty] | X
Current load | Current load determined by site testing/monitoring | [kN] | Real | [5 empty] | X
Creep rate | Limit of the creep rate while testing | [mm] | Real | [5 empty] | X
Slip | Slip while proof loading | [mm] | Real | [5 empty] | X
Corrosion protection | Type of corrosion protection of the tensile element | - | Text |  |  |  |  | X | X
Corrosion protection head | Type of corrosion protection of the head area | - | Text |  |  |  |  | X | X

## LOD100
parameter | data type | value | relevant
Type | Text | Combined Bolt | X
ID | Text |  | 0
Active | Boolean | TRUE | X
Number of elements | Integer |  | 0
Spacing | Real |  | 0
Length | Real |  | 0
Inclination | Real |  | 0
Azimuth | Real |  | 0
Diameter | Real |  | 0
Yield load | Real |  | 0
Head plate type | Text |  | 0
Anchoring length | Real |  | 0
Inflation pressure | Real |  | 0
Bond type | Text |  | 0
Bond length | Real |  | 0
Bond strength | Real |  | 0
Pre-stressing force | Real |  | 0
Element head X-coordinate | Real |  | 0
Element head Y-coordinate | Real |  | 0
Element head Z-coordinate | Real |  | 0
Measurement-while-drilling | Boolean |  | 0
Failure test recommended | Boolean |  | 0
Failure test | Boolean |  | 0
Failure test force | Real |  | 0
Proof load test recommended | Boolean |  | 0
Proof load test | Text |  | 0
Proof load test force | Real |  | 0
Current load | Real |  | 0
Creep rate | Real |  | 0
Slip | Real |  | 0
Corrosion protection | Text |  | 0
Corrosion protection head | Text |  | 0

## LOD200
parameter | data type | value | relevant
Type | Text | Combined Bolt | X
ID | Text |  | 0
Active | Boolean | TRUE | X
Number of elements | Integer | 20 | X
Spacing | Real | 2 | X
Length | Real | 10 | X
Inclination | Real |  | 0
Azimuth | Real |  | 0
Diameter | Real | 32 | X
Yield load | Real | 402 | X
Head plate type | Text |  | 0
Anchoring length | Real |  | 0
Inflation pressure | Real |  | 0
Bond type | Text | Cement | X
Bond length | Real | 1 | X
Bond strength | Real | 10000000 | X
Pre-stressing force | Real |  | 0
Element head X-coordinate | Real |  | 0
Element head Y-coordinate | Real |  | 0
Element head Z-coordinate | Real |  | 0
Measurement-while-drilling | Boolean |  | 0
Failure test recommended | Boolean |  | 0
Failure test | Boolean |  | 0
Failure test force | Real |  | 0
Proof load test recommended | Boolean |  | 0
Proof load test | Text |  | 0
Proof load test force | Real |  | 0
Current load | Real |  | 0
Creep rate | Real |  | 0
Slip | Real |  | 0
Corrosion protection | Text |  | 0
Corrosion protection head | Text |  | 0

## LOD300
parameter | data type | value | relevant
Type | Text | Combined Bolt | X
ID | Text |  | X
Active | Boolean | TRUE | X
Number of elements | Integer | 20 | 0
Spacing | Real | 2 | 0
Length | Real | 10 | X
Inclination | Real |  | X
Azimuth | Real |  | X
Diameter | Real | 32 | X
Yield load | Real | 402 | X
Head plate type | Text |  | 0
Anchoring length | Real | 1 | X
Inflation pressure | Real |  | 0
Bond type | Text | Cement | X
Bond length | Real | 1 | X
Bond strength | Real | 10000000 | X
Pre-stressing force | Real | 30 | X
Element head X-coordinate | Real |  | X
Element head Y-coordinate | Real |  | X
Element head Z-coordinate | Real |  | X
Measurement-while-drilling | Boolean |  | 0
Failure test recommended | Boolean |  | 0
Failure test | Boolean |  | 0
Failure test force | Real |  | 0
Proof load test recommended | Boolean |  | 0
Proof load test | Text |  | 0
Proof load test force | Real |  | 0
Current load | Real |  | 0
Creep rate | Real |  | 0
Slip | Real |  | 0
Corrosion protection | Text |  | 0
Corrosion protection head | Text |  | 0

## LOD350
parameter | data type | value | relevant
Type | Text | Combined Bolt | X
ID | Text |  | X
Active | Boolean | TRUE | X
Number of elements | Integer | 20 | 0
Spacing | Real | 2 | 0
Length | Real | 10 | X
Inclination | Real |  | X
Azimuth | Real |  | X
Diameter | Real | 32 | X
Yield load | Real | 402 | X
Head plate type | Text |  | 0
Anchoring length | Real | 1 | X
Inflation pressure | Real |  | 0
Bond type | Text | Cement | X
Bond length | Real | 1 | X
Bond strength | Real | 10000000 | X
Pre-stressing force | Real | 30 | X
Element head X-coordinate | Real |  | X
Element head Y-coordinate | Real |  | X
Element head Z-coordinate | Real |  | X
Measurement-while-drilling | Boolean |  | 0
Failure test recommended | Boolean |  | 0
Failure test | Boolean |  | 0
Failure test force | Real |  | 0
Proof load test recommended | Boolean |  | 0
Proof load test | Text |  | 0
Proof load test force | Real |  | 0
Current load | Real |  | 0
Creep rate | Real |  | 0
Slip | Real |  | 0
Corrosion protection | Text |  | 0
Corrosion protection head | Text |  | 0

## LOD400
parameter | data type | value | relevant
Type | Text | Combined Bolt | X
ID | Text |  | X
Active | Boolean | TRUE | X
Number of elements | Integer | 20 | 0
Spacing | Real | 2 | 0
Length | Real | 10 | X
Inclination | Real |  | X
Azimuth | Real |  | X
Diameter | Real | 32 | X
Yield load | Real | 402 | X
Head plate type | Text | Circular | X
Anchoring length | Real | 1 | X
Inflation pressure | Real | 0 | X
Bond type | Text | Cement | X
Bond length | Real | 1 | X
Bond strength | Real | 10000000 | X
Pre-stressing force | Real | 30 | X
Element head X-coordinate | Real |  | X
Element head Y-coordinate | Real |  | X
Element head Z-coordinate | Real |  | X
Measurement-while-drilling | Boolean |  | 0
Failure test recommended | Boolean |  | X
Failure test | Boolean |  | 0
Failure test force | Real |  | 0
Proof load test recommended | Boolean |  | X
Proof load test | Text |  | 0
Proof load test force | Real |  | 0
Current load | Real |  | 0
Creep rate | Real |  | 0
Slip | Real |  | 0
Corrosion protection | Text |  | X
Corrosion protection head | Text |  | X

## LOD500
parameter | data type | value | relevant
Type | Text | Combined Bolt | X
ID | Text |  | X
Active | Boolean | TRUE | X
Number of elements | Integer | 20 | 0
Spacing | Real | 2 | 0
Length | Real | 10 | X
Inclination | Real |  | X
Azimuth | Real |  | X
Diameter | Real | 32 | X
Yield load | Real | 402 | X
Head plate type | Text | Circular | X
Anchoring length | Real | 1 | X
Inflation pressure | Real | 0 | X
Bond type | Text | Cement | X
Bond length | Real | 1 | X
Bond strength | Real | 10000000 | X
Pre-stressing force | Real | 30 | X
Element head X-coordinate | Real |  | X
Element head Y-coordinate | Real |  | X
Element head Z-coordinate | Real |  | X
Measurement-while-drilling | Boolean |  | X
Failure test recommended | Boolean |  | X
Failure test | Boolean |  | X
Failure test force | Real | 402 | X
Proof load test recommended | Boolean |  | X
Proof load test | Text | Passed | X
Proof load test force | Real | 160 | X
Current load | Real |  | X
Creep rate | Real |  | X
Slip | Real |  | X
Corrosion protection | Text |  | X
Corrosion protection head | Text |  | X